## Summary
Reference: | Saez, Jordi, et al. “A Novel Procedure for Determining the Optimal MLC Configuration Parameters in Treatment Planning Systems Based on Measurements with a Farmer Chamber.” Physics in Medicine & Biology, vol. 65, no. 15, July 2020, p. 155006, https://doi.org/10.1088/1361-6560/ab8cd5.
Paper:
| 6cFF | 6FFF
Transmission [%] | 1.19 | 1.03
TG width [mm] | 0.44 | 0.43
Leaf tip width [mm] | 1.19 | 1.05
C [mm] | 0.12 | 0.12
DLG [mm] | 0.47 | 0.41
LA8 Chamber Measurements:
| 6cFF | 6FFF | 10cFF | 10FFF
Transmission [%] | 1.1 | 0.99 | 1.31 | 1.18
TG width [mm] | - | 0.65 | - | 0.74
Leaf tip width [mm] | - | 0.53 | - | 0.52
C [mm] | - | 0.13 | - | 0.18
DLG [mm] | 0.44 | 0.38 | 0.58 | 0.5
LA8 ImageJ:
| 6cFF | 6FFF | 10cFF | 10FFF
Transmission [%] | 0.95 | 0.48 | - | 0.87
TG width [mm] |  |  | - | 0.54
Leaf tip width [mm] |  |  | - | 0.57
C [mm] |  |  | - | 0.1
DLG [mm] | 0.29 | 0 | - | 0.29
LA7 ImageJ: | Test
| 6cFF | 6FFF | 10cFF | 10FFF
Transmission [%] | 0.87 | 0.56 | 1.27 | 1.2
TG width [mm] | 0.57 | 0.55 | 0.57 | 0.56
Leaf tip width [mm] | 0.57 | 0.39 | 0.61 | 0.55
C [mm] | 0.02 | 0.03 | 0.009 | 0.01
DLG [mm] | 0.13 | -0.12 | 0.31 | 0.13